## topn_peak_reference_day
parameter | value | description
base_fee | 12 | Normal (ST) grid fee
relative_fee_reduction | 0.4 | Discount factor in low windows (fee = base × (1 − reduction))
relative_fee_surcharge | 0.2 | Surcharge factor in high windows (fee = base × (1 + surcharge))
n_low_peaks | 2 | Number of daily low-price peaks
n_high_peaks | 2 | Number of daily high-price peaks
window_size_hours_low | 4 | Half-window length (hours) for low peaks
window_size_hours_high | 4 | Half-window length (hours) for high peaks
time_window_start_hour |  | Optional hour filter start (0–23); leave empty for auto
time_window_end_hour |  | Optional hour filter end (0–23); leave empty for auto
use_reference_day | TRUE | Apply previous business day's peaks to the current day

## quantile_daily_budget
parameter | value | description
base_fee | 12 | Normal (ST) grid fee
relative_fee_reduction | 0.4 | Discount factor in low windows
relative_fee_surcharge | 0.2 | Surcharge factor in high windows
q_low | 0.15 | Daily share of timesteps for low windows (0–1)
q_high | 0.15 | Daily share of timesteps for high windows (0–1)
selection_mode | distributed | Window selection: distributed or contiguous
max_blocks_low | 2 | Max contiguous blocks for low windows
max_blocks_high | 2 | Max contiguous blocks for high windows
min_block_hours | 1 | Minimum block length in contiguous mode (hours)

## load_linear_daily
parameter | value | description
p_min | 10 | Minimum daily grid fee
p_max | 30 | Maximum daily grid fee

## subscription_capacity
parameter | value | description
tier_caps_kw | 3.6,7,11 | Subscribed power caps per tier (kW), comma-separated
tier_fees | 10,20,30 | Base fee per tier, comma-separated
subscribed_tier_index | 2 | 1-based index into the tier lists
penalty_add | 1.5 | Linear penalty rate per kW overage (metadata only)